## BOM
# | RefDes | Qty/Bd | Description | Candidate MPN | Mfr | Unit $ (low) | Unit $ (high) | Ext low/bd | Ext high/bd | Notes
1 | J1,J2MOD | 2 | 100-pin DF40 0.4mm receptacle (CM5 mate) | DF40C-100DS-0.4V(51) | Hirose | 6 | 9 | 12 | 18 | Dominant cost (~50% BOM)
2 | U_BUCK5 | 1 | Sync buck 15->5V, >=5A | TPS54560 / MP2316 | TI/MPS | 1.5 | 3 | 1.5 | 3 | Main 5V rail
3 | U_BUCK33R | 1 | Sync buck 15->3.3V, 4A, >=20Vin | TPS54424 / MP8757 | TI/MPS | 1 | 2.2 | 1 | 2.2 | RF rail (AW7915), direct, noise-isolated
26 | U_BUCK33A | 1 | Sync buck 15->3.3V, 1A, >=20Vin | TPS54202 / MP2451 | TI/MPS | 0.5 | 1.2 | 0.5 | 1.2 | AUX quiet rail (GPS/PPS/IO/RTC)
4 | D_REV | 1 | Ideal-diode/reverse-polarity ctrl + FET | LM74700-Q1 + CSD18xx | TI | 1.2 | 2.5 | 1.2 | 2.5 | Reverse-V + low drop @15V
5 | TVS_IN | 1 | TVS 18V standoff | SMBJ18A | Littelfuse | 0.15 | 0.3 | 0.15 | 0.3 | 15V inlet clamp
6 | J_ETH | 1 | RJ45 1:1 GbE magjack | JXD0-0001NL | Pulse | 2 | 4 | 2 | 4 | No PoE load
7 | ESD_ETH | 1 | Ethernet ESD array | TPD4E1U06 | TI | 0.3 | 0.6 | 0.3 | 0.6 | Cable-side
8 | J_E | 1 | M.2 E-key (A+E) 2230 conn + standoff | 119A-92A00 | Attend | 1.2 | 2 | 1.2 | 2 | Wi-Fi only
9 | C_PCIE | 4 | PCIe RX AC-couple 100nF 0402 | GRM155 | Murata | 0.02 | 0.05 | 0.08 | 0.2 | RX coupling on carrier
10 | J_USB1/2 | 2 | USB-A USB3.0 right-angle | UE27AC54100 | Amphenol | 0.8 | 1.4 | 1.6 | 2.8 | 2x sockets
11 | J_UPROG | 1 | USB-C 16-pin (USB2+CC) | USB4085 | GCT | 0.5 | 1 | 0.5 | 1 | rpiboot
12 | ESD_USB | 3 | USB ESD array | USBLC6-2SC6 | ST | 0.12 | 0.2 | 0.36 | 0.6 | per port
13 | U_VBUS | 1 | USB VBUS current-limit switch | TPS2552 / AP22653 | TI/Diodes | 0.5 | 1 | 0.5 | 1 | ~1A/port
14 | U_SCHMITT | 1 | Single Schmitt buffer 3V3 | SN74LVC1G17 | TI | 0.08 | 0.15 | 0.08 | 0.15 | PPS squaring
15 | U_LVLSHIFT | 1 | 1-bit 3V3->1V8 translator | SN74LVC1T45 | TI | 0.1 | 0.2 | 0.1 | 0.2 | PPS to SYNC_IN (1.8V!)
16 | TVS_PPS | 1 | Low-cap TVS on PPS in | ESD9B | ON | 0.08 | 0.15 | 0.08 | 0.15 | PPS input protect
17 | J_GPS | 1 | 5-pin 2.54 header | - | generic | 0.08 | 0.15 | 0.08 | 0.15 | PPS+UART+3V3+GND
18 | J_PPS1/2 | 2 | 2-pin 2.54 header | - | generic | 0.04 | 0.08 | 0.08 | 0.16 | UWB + scope taps
19 | J_GPIO | 1 | 40-pin 2.54 dual header | - | generic | 0.5 | 0.8 | 0.5 | 0.8 | HAT
20 | J2 | 1 | 14-pin 2.54 header | - | generic | 0.15 | 0.25 | 0.15 | 0.25 | J2 reference
21 | J_UART | 1 | 3-pin 2.54 header | - | generic | 0.04 | 0.08 | 0.04 | 0.08 | debug
22 | BT1 | 1 | CR2032 holder + cell | 1058 + CR2032 | Keystone | 0.4 | 0.8 | 0.4 | 0.8 | RTC backup
23 | J_PWR | 1 | 15V barrel jack or 2-pin | PJ-102AH | CUI | 0.4 | 0.8 | 0.4 | 0.8 | DC inlet
24 | J_FAN | 1 | 4-pin JST-SH PWM fan (opt) | SM04B-SRSS | JST | 0.2 | 0.3 | 0.2 | 0.3 | optional
25 | PASSIVES | 1 | R/C/L, LEDs, TP, jumpers (lot of ~60) | 0402/0603 | - | 2 | 4 | 2 | 4 | lot price for board
|  |  | PER-BOARD BOM TOTAL |  |  |  |  | 27 | 47.24

## Cost Model
CM5 Carrier — Run Cost Model
Inputs (blue = edit)
BOM per board — low | 27
BOM per board — high | 47.24
BOM midpoint/board | 37.12
Fab 4-layer ENIG — qty5 lot | 45
Fab 4-layer ENIG — qty10 lot | 62
PCBA setup (NRE, 1-2 sided) | 70
PCBA placement /board | 6
Build qty for 2 protos (min) | 5
Bulk qty | 10
Scenario | Prototype (build 5) | Bulk (qty 10)
Boards built | 5 | 10
BOM total | 185.6 | 371.2
Fab lot | 45 | 62
PCBA setup (NRE) | 70 | 70
PCBA placement | 30 | 60
RUN TOTAL | 330.6 | 563.2
Per board built | 66.12 | 56.32
Per usable proto (of 2) | 165.3
Notes: Qty2 is worst unit price (all NRE, no volume break). Build 5 / use 2 keeps 3 bring-up spares. Qty25-50 drops per-board 30-50%. DF40 + magjack are long-lead/possible consign. Budget a rev B.

## Net List
Interface | Net(s) | From | To | Level / Z | Notes
Power in | J_PWR,VIN_PROT,+5V,+3V3_RF,+3V3_AUX,+VRTC | J_PWR | D_REV->3 bucks->CM5/E-key/IO | - | 15->5, 15->3.3_RF, 15->3.3_AUX
PCIe (E-key) | PCIE_TX_P/N,PCIE_RX_P/N,REFCLK_P/N,PERST#,CLKREQ#,W_DISABLE# | CM5 | J_E | ~85Ω diff | RX AC-couple on carrier
Ethernet | ETH_PAIR0-3_P/N,ETH_nLED1-3 | CM5 PHY | J_ETH | 100Ω diff | 1:1 magjack, PoE pins NC
USB3 #1 | USB3_0 SS±, USB2 D± | CM5 | J_USB1 | ~90Ω diff | +ESD
USB3 #2 | USB3_1 SS±, USB2 D± | CM5 | J_USB2 | ~90Ω diff | +ESD
USB2 prog | USB2_0 D±, CC1/CC2 | CM5 | J_UPROG | ~90Ω diff | CC 5.1k pulldowns; nRPIBOOT
PPS/timing | GPS_PPS_RAW,PPS_CLEAN,PPS_SYNC_18 | J_GPS | buffer->CM5 SYNC + J_PPS1/2 | 3V3 -> 1V8 | SYNC_IN is 1.8V — translate!
NMEA UART | NMEA_TX,NMEA_RX | J_GPIO p8/p10 (GPIO14/15) | J_GPS | 3V3 | cross TX/RX
Debug UART | DBG_TX,DBG_RX | CM5 debug UART | J_UART | 3V3 | dedicated CM5 debug pins
GPIO | GPIO0-27 | CM5 | J_GPIO | 3V3 | HAT bank
Boot/ctrl | nRPIBOOT,EEPROM_nWP,PMIC_EN,BUTTON | CM5 | J2 | - | 14-pin J2 ref
RTC | +VRTC,RTC_SDA/SCL | BT1/CR2032 | CM5 RTC | - | backup cell to on-module RTC